## Centers
Process Center | Brief Description | Input | Output | Cell Dimensions
Mixing | Mixing raw materials and flavor ingredients to create the final mix | Nutrient and fruity ingredients | Mix container | 12ft x 12ft
Bottling | Fill jars with final mix, seal, and label | Final mix, empty jars | Labelled jars ready to ship | 12ft x 12ft
Packing | Fill boxes with labelled jars, place shipping label | Empty boxes, order labels | Shipment packages | 12ft x 9ft

## Center Capacity
Process Center | 8-hour shift capacity per production cell as a function of the number of workers |  |  |  |  | Units
| 1 | 2 | 3 | 4 | 5
Mixing | 640 | 1664 | 2304 | 2816 | 3200 | Ounces
Bottling | 100 | 175 | 240 | 300 | 350 | Jars
Packing | 30 | 55 | 100 | 130 | 150 | Jars

## Storage
Storage Unit | Stores | Unit Cell Area requirement
Racks (containing 10 shelves) | FruitSoul filled jar cases and mix containers | 36 sq.ft.
Jar Size | Height (inches) | Maximum Diameter (inches)
8 oz | 4 | 2.4
16 oz | 5.2 | 3.2
32 oz | 6.8 | 4
Mix Container | Mix volume (gallons) | Mix Container Dimensions (L, W, H in inches)
Used for each batch of mixing center | 3 | 12, 12, 9

## Production Costs
Process Center | Unit Cell Setup Cost | Unit Daily Cell Cost
Mixing | 15000 | 400
Bottling | 8000 | 350
Packing | 5000 | 600

## Worker Costs
Worker type | Hourly Wage per Worker | Skills
M-worker | 30 | Mixing, Bottling, Packing, Shipping, Handling
B-worker | 25 | Bottling, Packing, Shipping, Handling
P-worker | 20 | Packing, Shipping, Handling

## Materials Cost
Material Cost per Jar | 8-Ounce Jar | 16-Ounce Jar | 32-Ounce Jar
Ingredients | 4.8 | 9.6 | 19.2
Bottle and Label | 1.5 | 2 | 2.5
Packing | 0.25 | 0.55 | 1.2